## shield
Reference | Qty | Value | Footprint | Mouser PN | DigiKey PN | Datasheet
C1,C3,C4,C5,C6,C9 | 6 | 100n | Capacitor_SMD:C_0603_1608Metric_Pad1.08x0.95mm_HandSolder |  |  | ~
C2,C10 | 2 | 1u | Capacitor_SMD:C_0603_1608Metric_Pad1.08x0.95mm_HandSolder |  |  | ~
C7 | 1 | 10n | Capacitor_SMD:C_0603_1608Metric_Pad1.08x0.95mm_HandSolder |  |  | ~
C8,C11 | 2 | 10uF | Capacitor_SMD:C_0805_2012Metric_Pad1.18x1.45mm_HandSolder |  |  | ~
C12 | 1 | 100n | Resistor_SMD:R_0603_1608Metric_Pad0.98x0.95mm_HandSolder |  |  | ~
D1,D2,D3,D4,D11,D12 | 6 | LED | LED_SMD:LED_0603_1608Metric_Pad1.05x0.95mm_HandSolder |  |  | ~
D5,D6 | 2 | BAV199DW | Package_TO_SOT_SMD:SOT-363_SC-70-6 | 621-BAV199DW-F |  | https://www.diodes.com/assets/Datasheets/ds30417.pdf
D7,D8,D9,D10 | 4 | D | LED_SMD:LED_0603_1608Metric_Pad1.05x0.95mm_HandSolder |  |  | ~
FB1 | 1 | MZ1608-601Y | Inductor_SMD:L_0603_1608Metric_Pad1.05x0.95mm_HandSolder | 652-MZ1608-601Y |  | ~
IC1 | 1 | ADCMP604BKSZ-R2 | Package_TO_SOT_SMD:SOT-363_SC-70-6_Handsoldering |  | 505-ADCMP604BKSZ-R2CT-ND | https://www.mouser.com/datasheet/2/609/ADCMP604_605-3120337.pdf
J1 | 1 | GPIO0 | Connector_PinSocket_2.54mm:PinSocket_2x20_P2.54mm_Vertical |  |  | ~
J2 | 1 | GPIO1 | Connector_PinSocket_2.54mm:PinSocket_2x20_P2.54mm_Vertical |  |  | ~
J3 | 1 | QOUT_0-7 | Connector_PinSocket_2.54mm:PinSocket_2x06_P2.54mm_Horizontal |  |  | ~
J4 | 1 | QOUT_8-15 | Connector_PinSocket_2.54mm:PinSocket_2x06_P2.54mm_Horizontal |  |  | ~
J5 | 1 | QOUT_16-23 | Connector_PinSocket_2.54mm:PinSocket_2x06_P2.54mm_Horizontal |  |  | ~
J6 | 1 | QOUT_24-31 | Connector_PinSocket_2.54mm:PinSocket_2x06_P2.54mm_Horizontal |  |  | ~
J7 | 1 | TRIG_IN | Connector_PinSocket_2.54mm:PinSocket_2x06_P2.54mm_Horizontal |  |  | ~
J8 | 1 | Conn_01x06 | Connector_PinSocket_2.54mm:PinSocket_1x06_P2.54mm_Horizontal |  |  | ~
J9,J13,J14,J17,J26 | 5 | Conn_Coaxial | Connector_Coaxial:SMA_Amphenol_132134-16_Vertical |  |  | ~
J10,J11 | 2 | Conn_01x06 | Connector_PinSocket_2.54mm:PinSocket_1x06_P2.54mm_Vertical |  |  | ~
J12 | 1 | Conn_02x06_Odd_Even | Connector_PinSocket_2.54mm:PinSocket_2x06_P2.54mm_Horizontal |  |  | ~
J16 | 1 | Conn_01x02_Pin | Connector_PinHeader_2.54mm:PinHeader_1x02_P2.54mm_Vertical |  |  | ~
J18 | 1 | Conn_01x04_Pin | Connector_JST:JST_SH_SM04B-SRSS-TB_1x04-1MP_P1.00mm_Horizontal |  |  | ~
J19,J20,J25 | 3 | Conn_01x02_Pin | Connector_PinHeader_2.00mm:PinHeader_1x02_P2.00mm_Vertical |  |  | ~
J23,J24,J28,J29 | 4 | Conn_01x01_Pin | TestPoint:TestPoint_THTPad_1.5x1.5mm_Drill0.7mm |  |  | ~
J27 | 1 | Conn_01x02_Socket | Connector_JST:JST_SH_BM02B-SRSS-TB_1x02-1MP_P1.00mm_Vertical |  |  | ~
R1,R2,R7,R8,R18,R19,R20,R21,R24,R25 | 10 | 330 | Resistor_SMD:R_0603_1608Metric_Pad0.98x0.95mm_HandSolder |  |  | ~
R4,R6,R17 | 3 | 50 | Resistor_SMD:R_0603_1608Metric_Pad0.98x0.95mm_HandSolder |  |  | ~
R5 | 1 | 100 | Resistor_SMD:R_0603_1608Metric_Pad0.98x0.95mm_HandSolder |  |  | ~
R22,R23,R32 | 3 | 10k | Resistor_SMD:R_0603_1608Metric_Pad0.98x0.95mm_HandSolder |  |  | ~
R26 | 1 | 0 | Capacitor_SMD:C_0402_1005Metric_Pad0.74x0.62mm_HandSolder |  |  | ~
R27,R28,R29,R30,R31 | 5 | 0 | Resistor_SMD:R_0402_1005Metric_Pad0.72x0.64mm_HandSolder |  |  | ~
RV1 | 1 | R_Potentiometer | Potentiometer_THT:Potentiometer_Bourns_3266P_Horizontal |  |  | ~
TP1,TP8,TP9,TP10,TP11,TP12 | 6 | TestPoint | TestPoint:TestPoint_THTPad_D2.0mm_Drill1.0mm |  |  | ~
TP2,TP3,TP4 | 3 | TestPoint | TestPoint:TestPoint_Loop_D1.80mm_Drill1.0mm_Beaded |  |  | ~
TP5,TP6,TP7 | 3 | TestPoint | TestPoint:TestPoint_Pad_D1.0mm |  |  | ~
U1 | 1 | 74LVC125 | Package_SO:SOIC-14_3.9x8.7mm_P1.27mm | 771-74LVC125AD-T |  | http://www.ti.com/lit/gpn/sn74LVC125
U2,U3,U4,U5,U6,U7,U8,U9,U10,U11,U12,U13,U14,U18 | 14 | SRV05-4 | Package_TO_SOT_SMD:SOT-23-6 | 511-USBLC6-4SC6 |  | http://www.onsemi.com/pub/Collateral/SRV05-4-D.PDF
U15,U16,U17,U19 | 4 | SN74LVC1G125DBV | Package_TO_SOT_SMD:SOT-23-5 | 595-SN74LVC1G125DBVR |  | http://www.ti.com/lit/ds/symlink/sn74lvc1g125.pdf
U20,U21 | 2 | TPD1E05U06DYA | Diode_SMD:D_SOD-523 | 595-TPD1E05U06DYAR |  | https://www.ti.com/lit/ds/symlink/tpd1e05u06.pdf
U22 | 1 | MCP9808_MSOP | Package_SO:MSOP-8_3x3mm_P0.65mm | 579-MCP9808T-E/MS |  | http://ww1.microchip.com/downloads/en/DeviceDoc/22203b.pdf
U23 | 1 | AD5693RxRM | Package_SO:MSOP-10_3x3mm_P0.5mm |  | 505-AD5693RARMZ-ND | https://www.analog.com/media/en/technical-documentation/data-sheets/AD5693R_5692R_5691R_5693.pdf
U24 | 1 | ADP7142ARDZ-3.3 | Package_SO:SOIC-8-1EP_3.9x4.9mm_P1.27mm_EP2.29x3mm |  | 505-ADP7142ARDZ-3.3-ND | https://www.analog.com/media/en/technical-documentation/data-sheets/ADP7142.pdf
Y1 | 1 | SG-5032CBN | Crystal:Crystal_SMD_5032-4Pin_5.0x3.2mm
Y2 | 1 | SG-7050CAN | Oscillator:Oscillator_SMD_SeikoEpson_SG8002CA-4Pin_7.0x5.0mm |  |  | https://support.epson.biz/td/api/doc_check.php?dl=brief_SG7050CAN&lang=en